## Sheet1
EXCELLENCE IN INTERCONNECT SOLUTIONS
High Performance Cable Assemblies
TO SOLVE FOR MECHANICAL LENGTH GIVEN DEGREES |  |  | TO SOLVE FOR DELTA ELECTRICAL GIVEN PPM / C
ENTER DEGREES | 360 |  | ENTER PPM / C | -2.3
ENTER Er | 1.5 |  | ENTER TEMPERATURE AT PPM ( C) | 99
ENTER FREQUENCY (GHz) | 18 |  | ENTER ELECTRICAL LENGTH IN (NS) | 30
LENGTH = | 0.53539 | inches | DELTA ELECTRICAL = | -0.005244 | nsec
TO FIND VELOCITY GIVEN Er |  |  | TO FIND PHASE GIVEN DELAY
ENTER Er | 1.5 |  | ENTER DELAY (NSEC) | 4.0856
% VELOCITY = | 81.65% |  | ENTER FREQUENCY (Ghz) | 18
|  |  | PHASE IN DEGREES = | 26474.688 | nsec
TO FIND Er GIVEN VELOCITY
ENTER VELOCITY | 80% |  | TO FIND CUTOFF FREQUENCY
Er = | 1.5625 |  | ENTER CENTER CONDUCTOR DIAMETER (INCHES) | 0.02
|  |  | ENTER DIELECTRIC DIAMETER (INCHES) | 0.064
TO FIND DELAY GIVEN LENGTH |  |  | ENTER Er | 2
ENTER LENGTH (INCHES) | 12 |  | CUTOFF FREQUENCY = | 63.244 | Ghz
ENTER Er | 1.563
DELAY = | 1.2711 | nsec | TO FIND IMPEDANCE
|  |  | ENTER CENTER COND. DIAMETER (INCHES) | 0.05
TO FIND MECHANICAL LENGTH GIVEN DELAY |  |  | ENTER DIELECTRIC DIAMETER (INCHES) | 0.161
ENTER DELAY (NSEC) | 0.8 |  | ENTER VELOCITY | 0.7
ENTER Er | 1.563 |  | IMPEDANCE Zo = | 49.0589 | Ώ
LENGTH = | 7.5526 | inches
TO FIND % CHANGE IN CABLE ATTENUATION OVER TEMPERATURE
TO FIND ELECTRICAL LENGTH IN DEGREES |  |  | ENTER AMBIENT TEMPERATURE IN DEGREES C | -25
ENTER FREQUENCY (GHz) | 18 |  | % CHANGE FROM ATTENUATION AT 25 C = | -10%
ENTER DELAY (NSEC) | 0.000825
LENGTH IN DEGREES = | 5.346 | degrees | TO FIND % MINIMUM POWER RATING AT ALTITUDE
|  |  | ENTER ALTITUDE (IN 1,000 FEET) | 10
TO FIND LENGTH OF CABLE ON SPOOL |  |  | % OF SEA LEVEL POWER RATING = | 90%
ENTER INSIDE ROLL DIAMETER ( INCHES) | 4
ENTER OUTSIDE DIA. OF CABLE ON SPOOL (INCHES) | 8
ENTER HEIGHT OF ROLL (INCHES) | 5.9
ENTER CABLE DIAMETER (INCHES) | 0.116
LENGTH OF CABLE IN FEET = | 1753.8644 | feet